## Instructions
Instructions for using this macro to format Hmet data
Applications |  | This macro will help you set-up an Hmet text file to use with GSSHA.
Information | This macro has 2 places to enter data: sheets "input_data1" and "input_data2"
I. | "input_data1" is where the following information is entered: |  |  |  |  | (Also see Figure 1)
|  | Date | (in "YYYYMMDD" format, Example: "20010823" is August 23, 2001)
|  | Hour | (in "????z" format, Example: "0100z" is 1:00 AM zulu time, the z stands for zulu, and is needed)
|  | Barometeric Pressure | (in decimal value with inches as the unit, Example: "29.92")
|  | Relative humidity | (in percent value, Example: "54")
|  | Sky Cover | (in 8ths of the sky that is covered, Example: "0" means no clouds, "4" is halfway covered, and "8" is completely overcast)
|  | Wind Speed | (in knots, with direction and unit label, Example: "21006KT" is wind from 210 degrees at 6 knots)
|  | Temperature | (in degrees Celsius, Example: "32" is 32 degrees Celsius)
Note: | On the "input_data1" sheet the columns are labeled in row 1. Put the appropriate information in each column
Note: | The macro uses the column labels to identify each column. Do not alter the spelling or row of the column labels
Your "input_data1" sheet should look like this after you add the data:
Figure 1
|  | should ---> | date | hour | press | rel_hum | sky_cover | wind_spd | temp
|  | be cell "A1" | 20010823 | 0000Z | 29.9 | 54.3719 | 7 | 19011KT | 32
|  | of input_data1 | 20010823 | 0100Z | 29.92 | 61.0958 | 4 | 20007KT | 29
|  | worksheet | 20010823 | 0200Z | 29.93 | 73.4366 | 4 | 20007KT | 27
|  |  | 20010823 | 0300Z | 29.92 | 73.4364 | 4 | 21006KT | 27
|  |  | 20010823 | 0400Z | 29.93 | 78.0598 | 4 | 23007KT | 26
|  |  | 20010823 | 0500Z | 29.94 | 78.0601 | 4 | 22004KT | 26
|  |  | 20010823 | 0835Z | 30 | 88.1557 | 7 | VRB05KT | 22
|  |  | 20010823 | 0900Z | 30.02 | 88.1559 | 7 | VRB04KT | 22
|  |  | 20010823 | 1000Z | 30.04 | 88.1561 | 7 | VRB04KT | 22
|  |  | 20010823 | 1100Z | 30.03 | 88.156 | 7 | VRB02KT | 22
|  |  | etc. | etc. | etc. | etc. | etc. | etc. | etc.
II. | "input_data2" is where the following information is entered: |  |  |  |  | (Also see Figure 2)
|  | Year | (in 4-digit year format, Example: "2001")
|  | Month | (In 1 or 2 digit month format, Example: "12")
|  | Day | (In 1 or 2 digit day format, Example: "25")
|  | Hour | (In 1 or 2 digit format, Example "13", does not need a z, but should be zulu time)
|  | Direct radiation | (Decimal value in Watts/Meter squared, Example: "107.8")
|  | Global Radiation | (Decimal value in Watts/Meter squared, Example: "58.6")
Note: | On the "input_data2" sheet the columns are labeled in row 1. Put the appropriate information in each column
Note: | The macro uses the column labels to identify each column. Do not alter the spelling or row of the column labels
Your "input_data1" sheet should look like this after you add the data:
Figure 2
|  | should ---> | year | month | day | hour | direct rad | globe rad
|  | be cell "A1" | 2001 | 8 | 23 | 0 | 0 | 0
|  | of input_data2 | 2001 | 8 | 23 | 1 | 0 | 0
|  | worksheet | 2001 | 8 | 23 | 2 | 0 | 0
|  |  | 2001 | 8 | 23 | 3 | 38.1123 | 39.6816
|  |  | 2001 | 8 | 23 | 4 | 129.4155 | 157.4839
|  |  | 2001 | 8 | 23 | 5 | 215.1429 | 322.9514
|  |  | 2001 | 8 | 23 | 9 | 282.599 | 455.4058
|  |  | 2001 | 8 | 23 | 10 | 330.8138 | 562.093
|  |  | 2001 | 8 | 23 | 11 | 363.4767 | 616.5468
|  |  | 2001 | 8 | 23 | 12 | 374.8415 | 635.7654
|  |  | etc. | etc. | etc. | etc. | etc. | etc.
Step 1: | Set up the Hmet data in worksheets "input_data1" and "input_data2" according to the descriptions above
WARNINGS
1. Avoid inserting columns to the left of column "A", or deleting column "A" in either input worksheet, as this column is referenced by other cells (clearing the columns is ok)
2. Make sure there are no gaps in your rows of data
3. This macro can only handle up to 32,760 lines of data
Step 2: | Click on the button below:

## input_data1
date | hour | press | rel_hum | sky_cover | wind_spd | temp

## input_data2
year | month | day | hour | direct rad | globe rad

## scratch
Input rows | 0 | current rows | 0

## scratch2
Input 1
| lines missing | =year | =month | =day | =hour | =date+time
| First Line | 2001 | 8 | 30 | 22 | 37133.9167 |  | Difference = | 0.041667
| Second Line | 2001 | 8 | 30 | 23 | 37133.9583 |  | (1st and 2nd)
| Hour after 1st | 2001 | 8 | 30 | 23 | 37133.9583
No data flags
| pressure | RHUM | Sky Cover |  | Wind Speed |  | Temp
| 99.999 | 999 | 999 | NA | 999 | NA | 999
Input 1
| lines missing | =year | =month | =day | =hour | =date+time
| First Line | 2001 | 8 | 30 | 21 | 37133.875 |  | Difference = | 0.041667
| Second Line | 2001 | 8 | 30 | 22 | 37133.9167 |  | (1st and 2nd)
| Hour after 1st | 2001 | 8 | 30 | 22 | 37133.9167
No data flags
| direct rad | globe rad
| 9999.99 | 9999.99

## scratch3
input lines | 0 | num_lines | 0
Input rows | 0 | Current rows | 0